## FuelModelParameters (hidden)
fuel model number | fuel model code | 1-hr fuel load | 10-hr fuel load | 100-hr fuel load | live herb fuel load | live woody fuel load | fuel model type | 1-hr surface area/vol ratio | herb. surface area/vol ratio | live woody surface area/vol ratio | Fuel Bed Depth | Dead fuel moisture of Ext. | dead fuel heat content | live fuel heat content | fuel model name
1 | 1 | 0.74 | 0 | 0 | 0 | 0 | N/A | 3500 | 9999 | 9999 | 1 | 12 | 8000 | 8000 | Short grass
2 | 2 | 2.0038 | 1.0019 | 0.50094 | 0.50094 | 0 | static | 3000 | 1500 | 9999 | 1 | 15 | 8000 | 8000 | Timber grass and understory
3 | 3 | 3.0056 | 0 | 0 | 1e-05 | 0 | N/A | 1500 | 9999 | 9999 | 2.5 | 25 | 8000 | 8000 | tall grass
4 | 4 | 5.0094 | 4.0075 | 2.0038 | 1e-05 | 5.0094 | N/A | 2000 | 9999 | 1500 | 6 | 20 | 8000 | 8000 | chaparral
5 | 5 | 1.0019 | 0.50094 | 0 | 1e-05 | 2.0038 | N/A | 2000 | 9999 | 1500 | 2 | 20 | 8000 | 8000 | brush
6 | 6 | 1.5028 | 2.5047 | 2.0038 | 1e-05 | 1e-05 | N/A | 1750 | 9999 | 9999 | 2.5 | 25 | 8000 | 8000 | dormant brush
7 | 7 | 1.1326 | 1.8731 | 1.5028 | 1e-05 | 0.37026 | N/A | 1750 | 9999 | 1500 | 2.5 | 40 | 8000 | 8000 | southern rough
8 | 8 | 1.5028 | 1.0019 | 2.5047 | 1e-05 | 1e-05 | N/A | 2000 | 9999 | 9999 | 0.2 | 30 | 8000 | 8000 | compact timber litter
9 | 9 | 2.9185 | 0.41382 | 0.15246 | 1e-05 | 1e-05 | N/A | 2500 | 9999 | 9999 | 0.2 | 25 | 8000 | 8000 | hardwood litter
10 | 10 | 3.0056 | 2.0038 | 5.0094 | 1e-05 | 2.0038 | N/A | 2000 | 9999 | 1500 | 1 | 25 | 8000 | 8000 | timber litter and understory
11 | 11 | 1.5028 | 4.5085 | 5.5103 | 1e-05 | 0 | N/A | 1500 | 9999 | 9999 | 1 | 15 | 8000 | 8000 | light slash
12 | 12 | 4.0075 | 14.0263 | 16.531 | 1e-05 | 0 | N/A | 1500 | 9999 | 9999 | 2.3 | 20 | 8000 | 8000 | medium slash
13 | 13 | 7.0132 | 23.0432 | 28.0526 | 1e-05 | 0 | N/A | 1500 | 9999 | 9999 | 3 | 25 | 8000 | 8000 | heavy slash
14 | 14 | 10.0388 | 6.6926 | 16.7314 | 3.34e-05 | 6.6926 | N/A | 2000 | 9999 | 1500 | 3.34 | 25 | 8000 | 8000 | crown fire rate of spread model
91 | NB1 | 0 | 0 | 0 | 0 | 0 | N/A | 9999 | 9999 | 9999 | N/A | N/A | N/A | N/A | water
92 | NB2 | 0 | 0 | 0 | 0 | 0 | N/A | 9999 | 9999 | 9999 | N/A | N/A | N/A | N/A | urban/developed
93 | NB3 | 0 | 0 | 0 | 0 | 0 | N/A | 9999 | 9999 | 9999 | N/A | N/A | N/A | N/A | bare ground
94 | NB4 | 0 | 0 | 0 | 0 | 0 | N/A | 9999 | 9999 | 9999 | N/A | N/A | N/A | N/A | agriculture
95 | NB5 | 0 | 0 | 0 | 0 | 0 | N/A | 9999 | 9999 | 9999 | N/A | N/A | N/A | N/A | snow/ice
101 | GR1 | 0.1 | 0 | 0 | 0.3 | 0 | dynamic | 2200 | 2000 | 9999 | 0.4 | 15 | 8000 | 8000 | Short, sparse dry climate grass
102 | GR2 | 0.1 | 0 | 0 | 1 | 0 | dynamic | 2000 | 1800 | 9999 | 1 | 15 | 8000 | 8000 | Low load dry climate grass
103 | GR3 | 0.1 | 0.4 | 0 | 1.5 | 0 | dynamic | 1500 | 1300 | 9999 | 2 | 30 | 8000 | 8000 | Low load very coarse humid climate grass
104 | GR4 | 0.25 | 0 | 0 | 1.9 | 0 | dynamic | 2000 | 1800 | 9999 | 2 | 15 | 8000 | 8000 | Moderate load dry climate grass
105 | GR5 | 0.4 | 0 | 0 | 2.5 | 0 | dynamic | 1800 | 1600 | 9999 | 1.5 | 40 | 8000 | 8000 | low load humid climate grass
106 | GR6 | 0.1 | 0 | 0 | 3.4 | 0 | dynamic | 2200 | 2000 | 9999 | 1.5 | 40 | 9000 | 9000 | moderate load humid climate grass
107 | GR7 | 1 | 0 | 0 | 5.4 | 0 | dynamic | 2000 | 1800 | 9999 | 3 | 15 | 8000 | 8000 | High load dry climate grass
108 | GR8 | 0.5 | 1 | 0 | 7.3 | 0 | dynamic | 1500 | 1300 | 9999 | 4 | 30 | 8000 | 8000 | High load very coarse humid climate grass
109 | GR9 | 1 | 1 | 0 | 9 | 0 | dynamic | 1800 | 1600 | 9999 | 5 | 40 | 8000 | 8000 | very high load humid climate grass
121 | GS1 | 0.2 | 0 | 0 | 0.5 | 0.65 | dynamic | 2000 | 1800 | 1800 | 0.9 | 15 | 8000 | 8000 | low load dry climate grass-shrub
122 | GS2 | 0.5 | 0.5 | 0 | 0.6 | 1 | dynamic | 2000 | 1800 | 1800 | 1.5 | 15 | 8000 | 8000 | moderate load dry climate grass-shrub
123 | GS3 | 0.3 | 0.25 | 0 | 1.45 | 1.25 | dynamic | 1800 | 1600 | 1600 | 1.8 | 40 | 8000 | 8000 | moderate load humid climate grass-shrub
124 | GS4 | 1.9 | 0.3 | 0.1 | 3.4 | 7.1 | dynamic | 1800 | 1600 | 1600 | 2.1 | 40 | 8000 | 8000 | high load humid climate grass-shrub
141 | SH1 | 0.25 | 0.25 | 0 | 0.15 | 1.3 | dynamic | 2000 | 1800 | 1600 | 1 | 15 | 8000 | 8000 | low load dry climate shrub
142 | SH2 | 1.35 | 2.4 | 0.75 | 0 | 3.85 | N/A | 2000 | 9999 | 1600 | 1 | 15 | 8000 | 8000 | moderate load dry climate shrub
143 | SH3 | 0.45 | 3 | 0 | 0 | 6.2 | N/A | 1600 | 9999 | 1400 | 2.4 | 40 | 8000 | 8000 | moderate load humid climate shrub
144 | SH4 | 0.85 | 1.15 | 0.2 | 0 | 2.55 | N/A | 2000 | 1800 | 1600 | 3 | 30 | 8000 | 8000 | low load humid climate timber-shrub
145 | SH5 | 3.6 | 2.1 | 0 | 0 | 2.9 | N/A | 750 | 9999 | 1600 | 6 | 15 | 8000 | 8000 | high load dry climate shrub
146 | SH6 | 2.9 | 1.45 | 0 | 0 | 1.4 | N/A | 750 | 9999 | 1600 | 2 | 30 | 8000 | 8000 | low load humid climate shrub
147 | SH7 | 3.5 | 5.3 | 2.2 | 0 | 3.4 | N/A | 750 | 9999 | 1600 | 6 | 15 | 8000 | 8000 | very high load dry climate shrub
148 | SH8 | 2.05 | 3.4 | 0.85 | 0 | 4.35 | N/A | 750 | 9999 | 1600 | 3 | 40 | 8000 | 8000 | high load humid climate shrub
149 | SH9 | 4.5 | 2.45 | 0 | 1.55 | 7 | dynamic | 750 | 1800 | 1500 | 4.4 | 40 | 8000 | 8000 | very high load humid climate shrub
161 | TU1 | 0.2 | 0.9 | 1.5 | 0.2 | 0.9 | dynamic | 2000 | 1800 | 1600 | 0.6 | 20 | 8000 | 8000 | light load dry climate timber-grass-shrub
162 | TU2 | 0.95 | 1.8 | 1.25 | 0 | 0.2 | N/A | 2000 | 9999 | 1600 | 1 | 30 | 8000 | 8000 | moderate load humid climate timber-shrub
163 | TU3 | 1.1 | 0.15 | 0.25 | 0.65 | 1.1 | dynamic | 1800 | 1600 | 1400 | 1.3 | 30 | 8000 | 8000 | moderate load humid climate timber-grass-shrub
164 | TU4 | 4.5 | 0 | 0 | 0 | 2 | N/A | 2300 | 9999 | 2000 | 0.5 | 12 | 8000 | 8000 | dwarf conifer with understory
165 | TU5 | 4 | 4 | 3 | 0 | 3 | N/A | 1500 | 9999 | 750 | 1 | 25 | 8000 | 8000 | very high load dry climate timber-shrub
181 | TL1 | 1 | 2.2 | 3.6 | 0 | 0 | N/A | 2000 | 9999 | 9999 | 0.2 | 30 | 8000 | 8000 | Low load compact conifer litter
182 | TL2 | 1.4 | 2.3 | 2.2 | 0 | 0 | N/A | 2000 | 9999 | 9999 | 0.2 | 25 | 8000 | 8000 | low load broadleaf litter
183 | TL3 | 0.5 | 2.2 | 2.8 | 0 | 0 | N/A | 2000 | 9999 | 9999 | 0.3 | 20 | 8000 | 8000 | moderate load conifer litter
184 | TL4 | 0.5 | 1.5 | 4.2 | 0 | 0 | N/A | 2000 | 9999 | 9999 | 0.4 | 25 | 8000 | 8000 | Small downed logs
185 | TL5 | 1.15 | 2.5 | 4.4 | 0 | 0 | N/A | 2000 | 9999 | 1600 | 0.6 | 25 | 8000 | 8000 | high load conifer litter
186 | TL6 | 2.4 | 1.2 | 1.2 | 0 | 0 | N/A | 2000 | 9999 | 9999 | 0.3 | 25 | 8000 | 8000 | moderate load broadleaf litter
187 | TL7 | 0.3 | 1.4 | 8.1 | 0 | 0 | N/A | 2000 | 9999 | 9999 | 0.4 | 25 | 8000 | 8000 | Large downed logs
188 | TL8 | 5.8 | 1.4 | 1.1 | 0 | 0 | N/A | 1800 | 9999 | 9999 | 0.3 | 35 | 8000 | 8000 | long-needle litter
189 | TL9 | 6.65 | 3.3 | 4.15 | 0 | 0 | N/A | 1800 | 9999 | 1600 | 0.6 | 35 | 8000 | 8000 | very high load broadleaf litter
201 | SB1 | 1.5 | 3 | 11 | 0 | 0 | N/A | 2000 | 9999 | 9999 | 1 | 25 | 8000 | 8000 | low load activity fuel
202 | SB2 | 4.5 | 4.25 | 4 | 0 | 0 | N/A | 2000 | 9999 | 9999 | 1 | 25 | 8000 | 8000 | moderate load activity or low load blowdown
203 | SB3 | 5.5 | 2.75 | 3 | 0 | 0 | N/A | 2000 | 9999 | 9999 | 1.2 | 25 | 8000 | 8000 | high load activity fuel or moderate load blowdown
204 | SB4 | 5.25 | 3.5 | 5.25 | 0 | 0 | N/A | 2000 | 9999 | 9999 | 2.7 | 25 | 8000 | 8000 | high load blowdown
301 | CU1 | 0.1 | 0 | 0 | 0.3 | 0 | dynamic | 2200 | 2000 | 9999 | 0.4 | 15 | 8000 | 8000 | Custom fuel model 1
302 | CU2 | 0.1 | 0 | 0 | 1 | 0 | dynamic | 2000 | 1800 | 9999 | 1 | 15 | 8000 | 8000 | Custom fuel model 2
303 | CU3 | 0.1 | 0.4 | 0 | 1.5 | 0 | dynamic | 1500 | 1300 | 9999 | 2 | 30 | 8000 | 8000 | Custom fuel model 3
304 | CU4 | 0.25 | 0 | 0 | 1.9 | 0 | dynamic | 2000 | 1800 | 9999 | 2 | 15 | 8000 | 8000 | Custom fuel model 4
305 | CU5 | 0.4 | 0 | 0 | 2.5 | 0 | dynamic | 1800 | 1600 | 9999 | 1.5 | 40 | 8000 | 8000 | Custom fuel model 5
306 | CU6 | 0.1 | 0 | 0 | 3.4 | 0 | dynamic | 2200 | 2000 | 9999 | 1.5 | 40 | 9000 | 9000 | Custom fuel model 6
307 | CU7 | 1 | 0 | 0 | 5.4 | 0 | dynamic | 2000 | 1800 | 9999 | 3 | 15 | 8000 | 8000 | Custom fuel model 7
308 | CU8 | 0.5 | 1 | 0 | 7.3 | 0 | dynamic | 1500 | 1300 | 9999 | 4 | 30 | 8000 | 8000 | Custom fuel model 8
309 | CU9 | 1 | 1 | 0 | 9 | 0 | dynamic | 1800 | 1600 | 9999 | 5 | 40 | 8000 | 8000 | Custom fuel model 9
310 | CU10 | 0.2 | 0 | 0 | 0.5 | 0.65 | dynamic | 2000 | 1800 | 1800 | 0.9 | 15 | 8000 | 8000 | Custom fuel model 10
311 | CU11 | 0.1 | 0 | 0 | 0.3 | 0 | dynamic | 2200 | 2000 | 9999 | 0.4 | 15 | 8000 | 8000 | Custom fuel model 11
312 | CU12 | 0.1 | 0 | 0 | 1 | 0 | dynamic | 2000 | 1800 | 9999 | 1 | 15 | 8000 | 8000 | Custom fuel model 12
313 | CU13 | 0.1 | 0.4 | 0 | 1.5 | 0 | dynamic | 1500 | 1300 | 9999 | 2 | 30 | 8000 | 8000 | Custom fuel model 13
314 | CU14 | 0.25 | 0 | 0 | 1.9 | 0 | dynamic | 2000 | 1800 | 9999 | 2 | 15 | 8000 | 8000 | Custom fuel model 14
315 | CU15 | 0.4 | 0 | 0 | 2.5 | 0 | dynamic | 1800 | 1600 | 9999 | 1.5 | 40 | 8000 | 8000 | Custom fuel model 15
316 | CU16 | 0.1 | 0 | 0 | 3.4 | 0 | dynamic | 2200 | 2000 | 9999 | 1.5 | 40 | 9000 | 9000 | Custom fuel model 16
317 | CU17 | 1 | 0 | 0 | 5.4 | 0 | dynamic | 2000 | 1800 | 9999 | 3 | 15 | 8000 | 8000 | Custom fuel model 17
318 | CU18 | 0.5 | 1 | 0 | 7.3 | 0 | dynamic | 1500 | 1300 | 9999 | 4 | 30 | 8000 | 8000 | Custom fuel model 18
319 | CU19 | 1 | 1 | 0 | 9 | 0 | dynamic | 1800 | 1600 | 9999 | 5 | 40 | 8000 | 8000 | Custom fuel model 19
320 | CU20 | 0.2 | 0 | 0 | 0.5 | 0.65 | dynamic | 2000 | 1800 | 1800 | 0.9 | 15 | 8000 | 8000 | Custom fuel model 20
321 | CU21 | 0.1 | 0 | 0 | 0.3 | 0 | dynamic | 2200 | 2000 | 9999 | 0.4 | 15 | 8000 | 8000 | Custom fuel model 21
322 | CU22 | 0.1 | 0 | 0 | 1 | 0 | dynamic | 2000 | 1800 | 9999 | 1 | 15 | 8000 | 8000 | Custom fuel model 22
323 | CU23 | 0.1 | 0.4 | 0 | 1.5 | 0 | dynamic | 1500 | 1300 | 9999 | 2 | 30 | 8000 | 8000 | Custom fuel model 23
324 | CU24 | 0.25 | 0 | 0 | 1.9 | 0 | dynamic | 2000 | 1800 | 9999 | 2 | 15 | 8000 | 8000 | Custom fuel model 24
325 | CU25 | 0.4 | 0 | 0 | 2.5 | 0 | dynamic | 1800 | 1600 | 9999 | 1.5 | 40 | 8000 | 8000 | Custom fuel model 25
326 | CU26 | 0.1 | 0 | 0 | 3.4 | 0 | dynamic | 2200 | 2000 | 9999 | 1.5 | 40 | 9000 | 9000 | Custom fuel model 26
327 | CU27 | 1 | 0 | 0 | 5.4 | 0 | dynamic | 2000 | 1800 | 9999 | 3 | 15 | 8000 | 8000 | Custom fuel model 27
328 | CU28 | 0.5 | 1 | 0 | 7.3 | 0 | dynamic | 1500 | 1300 | 9999 | 4 | 30 | 8000 | 8000 | Custom fuel model 28
329 | CU29 | 1 | 1 | 0 | 9 | 0 | dynamic | 1800 | 1600 | 9999 | 5 | 40 | 8000 | 8000 | Custom fuel model 29
330 | CU30 | 0.2 | 0 | 0 | 0.5 | 0.65 | dynamic | 2000 | 1800 | 1800 | 0.9 | 15 | 8000 | 8000 | Custom fuel model 30
331 | CU31 | 0.1 | 0 | 0 | 0.3 | 0 | dynamic | 2200 | 2000 | 9999 | 0.4 | 15 | 8000 | 8000 | Custom fuel model 31
332 | CU32 | 0.1 | 0 | 0 | 1 | 0 | dynamic | 2000 | 1800 | 9999 | 1 | 15 | 8000 | 8000 | Custom fuel model 32
333 | CU33 | 0.1 | 0.4 | 0 | 1.5 | 0 | dynamic | 1500 | 1300 | 9999 | 2 | 30 | 8000 | 8000 | Custom fuel model 33
334 | CU34 | 0.25 | 0 | 0 | 1.9 | 0 | dynamic | 2000 | 1800 | 9999 | 2 | 15 | 8000 | 8000 | Custom fuel model 34
335 | CU35 | 0.4 | 0 | 0 | 2.5 | 0 | dynamic | 1800 | 1600 | 9999 | 1.5 | 40 | 8000 | 8000 | Custom fuel model 35
336 | CU36 | 0.1 | 0 | 0 | 3.4 | 0 | dynamic | 2200 | 2000 | 9999 | 1.5 | 40 | 9000 | 9000 | Custom fuel model 36
337 | CU37 | 1 | 0 | 0 | 5.4 | 0 | dynamic | 2000 | 1800 | 9999 | 3 | 15 | 8000 | 8000 | Custom fuel model 37
338 | CU38 | 0.5 | 1 | 0 | 7.3 | 0 | dynamic | 1500 | 1300 | 9999 | 4 | 30 | 8000 | 8000 | Custom fuel model 38
339 | CU39 | 1 | 1 | 0 | 9 | 0 | dynamic | 1800 | 1600 | 9999 | 5 | 40 | 8000 | 8000 | Custom fuel model 39
340 | CU40 | 0.2 | 0 | 0 | 0.5 | 0.65 | dynamic | 2000 | 1800 | 1800 | 0.9 | 15 | 8000 | 8000 | Custom fuel model 40
|  | 0.034264 | 0 | 0 | 30000 | 0 |  | 0.88 | 0.20002 | 1 | 2 | 0.6 | 1 | 1
|  | 0.034264 | 0 | 0 | 100000 | 0 |  | 0.8 | 0.18002 | 1 | 5 | 0.6 | 1 | 1

## data tables (hidden)
65
5 |  | Fuel model | [7 empty] | rate of spread, ch/hr
| 4.5224 | 17 | 1 | 1 | 1 | 1 | 1 | 1 | 1
| 0 | 1.9069 | #DIV/0! | #DIV/0! | #DIV/0! | #DIV/0! | #DIV/0! | #DIV/0! | #DIV/0!
| 1 | 2.8959 | #DIV/0! | #DIV/0! | #DIV/0! | #DIV/0! | #DIV/0! | #DIV/0! | #DIV/0!
| 2 | 4.6183 | #DIV/0! | #DIV/0! | #DIV/0! | #DIV/0! | #DIV/0! | #DIV/0! | #DIV/0!
| 3 | 6.7981 | #DIV/0! | #DIV/0! | #DIV/0! | #DIV/0! | #DIV/0! | #DIV/0! | #DIV/0!
| 4 | 9.3406 | #DIV/0! | #DIV/0! | #DIV/0! | #DIV/0! | #DIV/0! | #DIV/0! | #DIV/0!
| 5 | 12.1921 | #DIV/0! | #DIV/0! | #DIV/0! | #DIV/0! | #DIV/0! | #DIV/0! | #DIV/0!
| 6 | 15.3168 | #DIV/0! | #DIV/0! | #DIV/0! | #DIV/0! | #DIV/0! | #DIV/0! | #DIV/0!
| 7 | 18.6886 | #DIV/0! | #DIV/0! | #DIV/0! | #DIV/0! | #DIV/0! | #DIV/0! | #DIV/0!
| 8 | 22.2874 | #DIV/0! | #DIV/0! | #DIV/0! | #DIV/0! | #DIV/0! | #DIV/0! | #DIV/0!
| 9 | 26.0973 | #DIV/0! | #DIV/0! | #DIV/0! | #DIV/0! | #DIV/0! | #DIV/0! | #DIV/0!
| 10 | 30.1051 | #DIV/0! | #DIV/0! | #DIV/0! | #DIV/0! | #DIV/0! | #DIV/0! | #DIV/0!
| 11 | 34.2998 | #DIV/0! | #DIV/0! | #DIV/0! | #DIV/0! | #DIV/0! | #DIV/0! | #DIV/0!
| 12 | 38.6718 | #DIV/0! | #DIV/0! | #DIV/0! | #DIV/0! | #DIV/0! | #DIV/0! | #DIV/0!
| 13 | 43.2129 | #DIV/0! | #DIV/0! | #DIV/0! | #DIV/0! | #DIV/0! | #DIV/0! | #DIV/0!
| 14 | 47.9159 | #DIV/0! | #DIV/0! | #DIV/0! | #DIV/0! | #DIV/0! | #DIV/0! | #DIV/0!
| 15 | 52.7744 | #DIV/0! | #DIV/0! | #DIV/0! | #DIV/0! | #DIV/0! | #DIV/0! | #DIV/0!
| 16 | 57.7826 | #DIV/0! | #DIV/0! | #DIV/0! | #DIV/0! | #DIV/0! | #DIV/0! | #DIV/0!
| 17 | 62.9353 | #DIV/0! | #DIV/0! | #DIV/0! | #DIV/0! | #DIV/0! | #DIV/0! | #DIV/0!
| 18 | 68.2279 | #DIV/0! | #DIV/0! | #DIV/0! | #DIV/0! | #DIV/0! | #DIV/0! | #DIV/0!
| 19 | 73.6561 | #DIV/0! | #DIV/0! | #DIV/0! | #DIV/0! | #DIV/0! | #DIV/0! | #DIV/0!
| 20 | 79.2158 | #DIV/0! | #DIV/0! | #DIV/0! | #DIV/0! | #DIV/0! | #DIV/0! | #DIV/0!
| 21 | 84.9036 | #DIV/0! | #DIV/0! | #DIV/0! | #DIV/0! | #DIV/0! | #DIV/0! | #DIV/0!
| 22 | 90.7159 | #DIV/0! | #DIV/0! | #DIV/0! | #DIV/0! | #DIV/0! | #DIV/0! | #DIV/0!
| 23 | 96.6498 | #DIV/0! | #DIV/0! | #DIV/0! | #DIV/0! | #DIV/0! | #DIV/0! | #DIV/0!
| 24 | 102.7023 | #DIV/0! | #DIV/0! | #DIV/0! | #DIV/0! | #DIV/0! | #DIV/0! | #DIV/0!
| 25 | 108.8706 | #DIV/0! | #DIV/0! | #DIV/0! | #DIV/0! | #DIV/0! | #DIV/0! | #DIV/0!
| 26 | 115.1523 | #DIV/0! | #DIV/0! | #DIV/0! | #DIV/0! | #DIV/0! | #DIV/0! | #DIV/0!
| 27 | 121.5449 | #DIV/0! | #DIV/0! | #DIV/0! | #DIV/0! | #DIV/0! | #DIV/0! | #DIV/0!
| 28 | 128.0462 | #DIV/0! | #DIV/0! | #DIV/0! | #DIV/0! | #DIV/0! | #DIV/0! | #DIV/0!
| 29 | 134.6539 | #DIV/0! | #DIV/0! | #DIV/0! | #DIV/0! | #DIV/0! | #DIV/0! | #DIV/0!
| 30 | 141.3662 | #DIV/0! | #DIV/0! | #DIV/0! | #DIV/0! | #DIV/0! | #DIV/0! | #DIV/0!
| 31 | 148.1812 | #DIV/0! | #DIV/0! | #DIV/0! | #DIV/0! | #DIV/0! | #DIV/0! | #DIV/0!
| 32 | 155.0968 | #DIV/0! | #DIV/0! | #DIV/0! | #DIV/0! | #DIV/0! | #DIV/0! | #DIV/0!
| 33 | 162.1116 | #DIV/0! | #DIV/0! | #DIV/0! | #DIV/0! | #DIV/0! | #DIV/0! | #DIV/0!
| 34 | 164.3227 | #DIV/0! | #DIV/0! | #DIV/0! | #DIV/0! | #DIV/0! | #DIV/0! | #DIV/0!
| 35 | 164.3227 | #DIV/0! | #DIV/0! | #DIV/0! | #DIV/0! | #DIV/0! | #DIV/0! | #DIV/0!
| 36 | 164.3227 | #DIV/0! | #DIV/0! | #DIV/0! | #DIV/0! | #DIV/0! | #DIV/0! | #DIV/0!
| 37 | 164.3227 | #DIV/0! | #DIV/0! | #DIV/0! | #DIV/0! | #DIV/0! | #DIV/0! | #DIV/0!
| 38 | 164.3227 | #DIV/0! | #DIV/0! | #DIV/0! | #DIV/0! | #DIV/0! | #DIV/0! | #DIV/0!
| 39 | 164.3227 | #DIV/0! | #DIV/0! | #DIV/0! | #DIV/0! | #DIV/0! | #DIV/0! | #DIV/0!
| 40 | 164.3227 | #DIV/0! | #DIV/0! | #DIV/0! | #DIV/0! | #DIV/0! | #DIV/0! | #DIV/0!

## calcs I (hidden)
cured: | 83.35% | Wo (t/ac) | Transferred Wo (t/ac) | adjusted Wo (t/ac) | adjusted Wo (lb/ft2) | SAV | surface area | weight factor | Exp wt. Factor | Exp wt. Factor 2 | fuel moisture |  |  | subclass weighting factor |  |  |  |  | subclass net load
FMIDlow | 65 | [10 empty] | Qig | Wn | 1 | 2 | 3 | 4 | 5 | 1 | 2 | 3 | 4 | 5
dead | herbaceous |  | 0.41675 | 0.41675 | 0.019133 | 1800 | 34.4394 | 0.65222 | 0.9262 | 0.9262 | 5 | 305.8 | 0.018071 | 0.65222 | 0 | 0 | 0 | 0 | 0.018071 | 0 | 0 | 0 | 0
| 1-hr | 0.2 | 0.2 | 0.2 | 0.009182 | 2000 | 18.364 | 0.34778 | 0.93333 | 0.93333 | 5 | 305.8 | 0.0086724 | 0.34778 | 0 | 0 | 0 | 0 | 0.0086724 | 0 | 0 | 0 | 0
| 10-hr | 0 | 0 | 0 | 0 | 109 | 0 | 0 | 0.28194 | 0.28194 | 6 | 316.96 | 0 | 0 | 0 | 0 | 0 | 0 | 0 | 0 | 0 | 0 | 0
| 100-hr | 0 | 0 | 0 | 0 | 30 | 0 | 0 | 0.010052 | 0.010052 | 7 | 328.12 | 0 | 0 | 0 | 0 | 0 | 0 | 0 | 0 | 0 | 0 | 0
| dead total | 0.2 | 0.61675 | 0.61675 | 0.028315 | 1869.5561 | 52.8034 | 0.46565 | XXXXXXXX | XXXXXXXX | 5 | XXXXXXXX | 0.026744 | 1 | 0 | 0 | 0 | 0 | 0.026744 | 0 | 0 | 0 | 0
live | herbaceous | 0.5 | 0.08325 | 0.08325 | 0.003822 | 1800 | 6.8796 | 0.11354 | 0.75747 | 0.9262 | 45 | 752.2 | 0.0036099 | 0.11354 | 0 | 0 | 0 | 0 | 0.0036099 | 0 | 0 | 0 | 0
| woody | 0.65 | 0.65 | 0.65 | 0.029841 | 1800 | 53.7147 | 0.88646 | 0.75747 | 0.9262 | 90 | 1254.4 | 0.028185 | 0.88646 | 0 | 0 | 0 | 0 | 0.028185 | 0 | 0 | 0 | 0
| live total | 1.15 | 0.73325 | 0.73325 | 0.033664 | 1800 | 60.5943 | 0.53435 | XXXXXXXX | XXXXXXXX | 84.8909 | XXXXXXXX | 0.031795 | 1 | 0 | 0 | 0 | 0 | 0.031795 | 0 | 0 | 0 | 0
total | total | 1.35 | 1.35 | 1.35 | 0.061978 | 1832.3887 | XXXXXXXX | XXXXXXXX | XXXXXXXX | XXXXXXXX | XXXXXXXX | XXXXXXXX | 0.058539
Note on D1: Load transferred per dynamic fuel modeling
Note on E1: Wo adjusted for the load and depth multiplier.
Note on F1: converted to lb/ft2 from tons/acre.

## calcs II (hidden)
| Fmlow | 1
fuel bed depth | 0.9 | 1
extinction moisture content | 0.15 | 1
bulk density | 0.068865 | 1
heat content | 8000 | 1
packing ratio | 0.002152 | 1
Vel max | 15.2182
Bopt | 0.0071236
A | 0.3482
ns | 0.4174
C | 0.0018766
B | 1.4604
E | 0.37035
Enum | 0.92745
pfr | 0.031911
BBopt | 0.3021
orv | 12.7906
Mfl
Wprime | 103.1%
Mprimedead | 0.05
Mxl1 | 176.7%
Mxl | 176.7%
dead fuel moisture content | 0.05
moisture ratio | 0.33333
moisture dampening coefficient | 0.57407
livemratio | 0.48032
nmlive | 0.54482
EQig | 724.8431
Reaction intensity | 1395.5671
Residence time (min) | 0.20956
Heat per unit area (BTU/ft2) | 292.4586
Available fuel | 0.036557
Percent avail. | 58.98%
NWNS rate of spread (m/min) | 0.27192
slope factor | 0
wind limit (max MFWS, ft/min) | 1256.0104
wind/slope factor maximum | 98.0804
wind adjustment factor | 0.35
wind factor | 4.5761
wind/slope factor | 4.5761
headfire spread rate (ch/hr) | 4.5224
Fireline intensity (BTU/ft-sec) | 24.2038
flame length (ft) | 1.9489
HPA (BTU/ft2) | 292.4586

## options (hidden)
INPUTunits | 1 | 1 | feet | 3.281 |  |  |  | deg2pi | 57.2958
|  | 2 | meters | 1
[8 empty] | CBDmult | 0.062428
WINDspeed | 1 | 1 | mi/hr | 88 |  |  |  | CBHmult | 3.281
|  | 2 | km/hr | 54.6805 |  |  |  | Hcrownmult | 0.43027
|  | 3 | m/min | 3.2808 |  |  |  | ROSmult | 2.9826
[8 empty] | HPAmult | 1
WINDunits | 1 | 1 | mi/hr |  |  |  |  | Imult | 3.459
|  | 2 | km/hr |  |  |  |  | SHmult | 1
|  | 3 | m/min |  |  |  |  | WINDmult | 1
[8 empty] | INDEXmult | 1
CBDunits | 1 | 1 | kg/m3 | 0.062428 |  |  |  | CROWNfuelmult | 0.20482
|  | 2 | lbs/ft3 | 1
OUTPUTunits | 1 | 1 | Standard output in English units | 3.281 | 0.28909 | 1
|  | 2 | Standard output in metric units | 1 | 1 | 11.34
ROSunits | 1 | 1 | chains/hr | 2.9826 | Spread rate: chains/hr
|  | 2 | feet/min | 3.281 | Spread rate: feet/min
|  | 3 | miles/hr | 0.037282 | Spread rate: miles/hr
|  | 4 | meters/min | 1 | Spread rate: meters/min
|  | 5 | meters/hr | 60 | Spread rate: meters/hr
|  | 6 | km/hr | 0.06 | Spread rate: km/hr
MAPunits | 1 | 1 | inches | 39.37
|  | 2 | millimeters | 1000
|  | 3 | centimeters | 100
TEMPunits | 1 | 1 | Farenheit
|  | 2 | Celsius
Hcrownunits | 2 | 1 | btu/lb
|  | 2 | kJ/kg
CFBform | 2 | 1 | straight line equation form | straight-line CFB form
|  | 2 | exponential equation form | exponential CFB form
FIREshape | 1 | 1 | no wind / no slope
|  | 2 | elliptical dimension
Output | 7 | 1 | final rate of spread
|  | 2 | Low potential spread rate
|  | 3 | High potential spread rate
|  | 4 | crown fraction burned
|  | 5 | heat per unit area
|  | 6 | fireline intensity
|  | 7 | flame length
FME | 2 | 1 | Foliar Moisture Effect: ENABLED
|  | 2 | Foliar Moisture Effect: DISABLED
CROWNfire | 2 | 1 | NEVER crown fire | Crown fire: NEVER
|  | 2 | ENABLED | Crown fire: ENABLED
Projection | 1 | 1 | SLOPE
|  | 2 | HORIZONTAL
Scenario | 3 | 1 | Scenario A
|  | 2 | Scenario B
|  | 3 | Scenario C
CFBunits | 2 | 1 | Crown Fraction Burned in: FRACTION
|  | 2 | Crown Fraction Burned in: PERCENT
Intensityunits | 2 | 1 | Fireline intensity (BTU/ft-sec)
|  | 2 | Fireline intensity (kW/m)
HPAunits | 2 | 1 | HPA (BTU/sq. ft.)
|  | 2 | HPA (kJ/sq. m)
FUELload | 4 | 1 | tons/acre
|  | 2 | lbs/ft2
|  | 3 | Mg/ha
|  | 4 | kg/m2
NEWmodelunits | 1 | 1 | English units
|  | 2 | SI units
Sdistance | 2 | 1 | miles
|  | 2 | chains
|  | 3 | yards
|  | 4 | meters
|  | 5 | kilometers
time | 3 | 1 | after 1 hour
|  | 2 | after 2 hours
|  | 3 | after 3 hours
|  | 4 | after 4 hours
|  | 5 | after 5 hours
Pjheight | 2 | 1 | feet
|  | 2 | meters
SIMT | 3 | 1 | shrub-canopy fire
|  | 2 | conifer crown fire
|  | 3 | simple surface fire
FMCDlow |  | 310
65
FMCDhigh |  | #REF!
FMID |  | 1 | blank | 91
|  | 2 | 1 | 1 | 0.36
|  | 3 | 2 | 2 | 0.36
|  | 4 | 3 | 3 | 0.44
|  | 5 | 4 | 4 | 0.55
|  | 6 | 5 | 5 | 0.42
|  | 7 | 6 | 6 | 0.44
|  | 8 | 7 | 7 | 0.44
|  | 9 | 8 | 8 | 0.28
|  | 10 | 9 | 9 | 0.28
|  | 11 | 10 | 10 | 0.36
|  | 12 | 11 | 11 | 0.36
|  | 13 | 12 | 12 | 0.43
|  | 14 | 13 | 13 | 0.46
|  | 15 | crown fire | 14 | 0.4
|  | 16 | GR1 (101) | 101 | 0.31 | 101 | GR1
|  | 17 | GR2 (102) | 102 | 0.36 | 102 | GR2
|  | 18 | GR3 (103) | 103 | 0.42 | 103 | GR3
|  | 19 | GR4 (104) | 104 | 0.42 | 104 | GR4
|  | 20 | GR5 (105) | 105 | 0.39 | 105 | GR5
|  | 21 | GR6 (106) | 106 | 0.39 | 106 | GR6
|  | 22 | GR7 (107) | 107 | 0.46 | 107 | GR7
|  | 23 | GR8 (108) | 108 | 0.49 | 108 | GR8
|  | 24 | GR9 (109) | 109 | 0.52 | 109 | GR9
|  | 25 | GS1 (121) | 121 | 0.35 | 121 | GS1
|  | 26 | GS2 (122) | 122 | 0.39 | 122 | GS2
|  | 27 | GS3 (123) | 123 | 0.41 | 123 | GS3
|  | 28 | GS4 (124) | 124 | 0.42 | 124 | GS4
|  | 29 | SH1 (141) | 141 | 0.36 | 141 | SH1
|  | 30 | SH2 (142) | 142 | 0.36 | 142 | SH2
|  | 31 | SH3 (143) | 143 | 0.44 | 143 | SH3
|  | 32 | SH4 (144) | 144 | 0.46 | 144 | SH4
|  | 33 | SH5 (145) | 145 | 0.55 | 145 | SH5
|  | 34 | SH6 (146) | 146 | 0.42 | 146 | SH6
|  | 35 | SH7 (147) | 147 | 0.55 | 147 | SH7
|  | 36 | SH8 (148) | 148 | 0.46 | 148 | SH8
|  | 37 | SH9 (149) | 149 | 0.5 | 149 | SH9
|  | 38 | TU1 (161) | 161 | 0.33 | 161 | TU1
|  | 39 | TU2 (162) | 162 | 0.36 | 162 | TU2
|  | 40 | TU3 (163) | 163 | 0.38 | 163 | TU3
|  | 41 | TU4 (164) | 164 | 0.32 | 164 | TU4
|  | 42 | TU5 (165) | 165 | 0.36 | 165 | TU5
|  | 43 | TL1 (181) | 181 | 0.28 | 181 | TL1
|  | 44 | TL2 (182) | 182 | 0.28 | 182 | TL2
|  | 45 | TL3 (183) | 183 | 0.29 | 183 | TL3
|  | 46 | TL4 (184) | 184 | 0.31 | 184 | TL4
|  | 47 | TL5 (185) | 185 | 0.33 | 185 | TL5
|  | 48 | TL6 (186) | 186 | 0.29 | 186 | TL6
|  | 49 | TL7 (187) | 187 | 0.31 | 187 | TL7
|  | 50 | TL8 (188) | 188 | 0.29 | 188 | TL8
|  | 51 | TL9 (189) | 189 | 0.33 | 189 | TL9
|  | 52 | SB1 (201) | 201 | 0.36 | 201 | SB1
|  | 53 | SB2 (202) | 202 | 0.36 | 202 | SB2
|  | 54 | SB3 (203) | 203 | 0.38 | 203 | SB3
|  | 55 | SB4 (204) | 204 | 0.45 | 204 | SB4
|  | 56 | CU1 | 301 | 0.31 | 301 | CU1
|  | 57 | CU2 | 302 | 0.26 | 302 | CU2
|  | 58 | CU3 | 303 | 0.28 | 303 | CU3
|  | 59 | CU4 | 304 | 0.42 | 304 | CU4
|  | 60 | CU5 | 305 | 0.39 | 305 | CU5
|  | 61 | CU6 | 306 | 0.39 | 306 | CU6
|  | 62 | CU7 | 307 | 0.46 | 307 | CU7
|  | 63 | CU8 | 308 | 0.49 | 308 | CU8
|  | 64 | CU9 | 309 | 0.52 | 309 | CU9
|  | 65 | CU10 | 310 | 0.35 | 310 | CU10
|  | 66 | CU11 | 311 | 0.31 | 311 | CU11
|  | 67 | CU12 | 312 | 0.36 | 312 | CU12
|  | 68 | CU13 | 313 | 0.42 | 313 | CU13
|  | 69 | CU14 | 314 | 0.42 | 314 | CU14
|  | 70 | CU15 | 315 | 0.39 | 315 | CU15
|  | 71 | CU16 | 316 | 0.39 | 316 | CU16
|  | 72 | CU17 | 317 | 0.46 | 317 | CU17
|  | 73 | CU18 | 318 | 0.49 | 318 | CU18
|  | 74 | CU19 | 319 | 0.52 | 319 | CU19
|  | 75 | CU20 | 320 | 0.35 | 320 | CU20
|  | 76 | CU21 | 321 | 0.31 | 321 | CU21
|  | 77 | CU22 | 322 | 0.36 | 322 | CU22
|  | 78 | CU23 | 323 | 0.42 | 323 | CU23
|  | 79 | CU24 | 324 | 0.42 | 324 | CU24
|  | 80 | CU25 | 325 | 0.39 | 325 | CU25
|  | 81 | CU26 | 326 | 0.39 | 326 | CU26
|  | 82 | CU27 | 327 | 0.46 | 327 | CU27
|  | 83 | CU28 | 328 | 0.49 | 328 | CU28
|  | 84 | CU29 | 329 | 0.52 | 329 | CU29
|  | 85 | CU30 | 330 | 0.35 | 330 | CU30
|  | 86 | CU31 | 331 | 0.31 | 331 | CU31
|  | 87 | CU32 | 332 | 0.36 | 332 | CU32
|  | 88 | CU33 | 333 | 0.42 | 333 | CU33
|  | 89 | CU34 | 334 | 0.42 | 334 | CU34
|  | 90 | CU35 | 335 | 0.39 | 335 | CU35
|  | 91 | CU36 | 336 | 0.39 | 336 | CU36
|  | 92 | CU37 | 337 | 0.46 | 337 | CU37
|  | 93 | CU38 | 338 | 0.49 | 338 | CU38
|  | 94 | CU39 | 339 | 0.52 | 339 | CU39
|  | 95 | CU40 | 340 | 0.35 | 340 | CU40
Output | 1
|  | 1 | rate of spread, ch/hr
|  | 2 | flame length, ft
|  | 3 | heat per unit area, BTU/ft2
|  | 4 | fireline intensity, BTU/ft-sec
|  | 5 | wind adjustment factor
DS | 2 | 1 | Very dry: 3,4,5%--30,70% | 3 | 4 | 5
|  | 2 | Dry: 5,6,7%--45,90% | 5 | 6 | 7
|  | 3 | Moderate: 8,9,10%--60,110% | 8 | 9 | 10
|  | 4 | Not used | 12 | 13 | 14
LS | 3 | 1 | 30% herb; 70% woody | 30 | 70
|  | 2 | 45% herb; 90% woody | 45 | 90
|  | 3 | 60% herb; 100% woody | 60 | 110
|  | 4 | Not used | 90 | 130
|  | 1 | 5
|  | 10 | 6
|  | 100 | 7
|  | LH | 45
|  | LW | 90
slope | 1 | 1 | slope = 0% | 0
|  | 2 | slope = 20% | 20
|  | 3 | slope = 40% | 40
|  | 4 | slope = 60% | 60
|  | 5 | slope = 80% | 80
|  | 6 | slope = 100% | 100
SLOPE |  |  | 0
WDIR | 1 | 1 | upslope | 0
|  | 2 | quarter-upslope | 45
|  | 3 | cross-slope | 90
|  | 4 | quarter downslope | 135
|  | 5 | downslope | 180
WDIR |  |  | 0
COVER | 1 | 1 | Tree Cover < 5 percent | 0.35
|  | 2 | Tree Cover 5 - 10 percent | 0.3
|  | 3 | Tree Cover 10 - 15 percent | 0.25
|  | 4 | Tree Cover 15 - 30 percent | 0.2
|  | 5 | Tree Cover 30 - 50 percent | 0.15
|  | 6 | Tree Cover > 50 percent | 0.1

## constants (hidden)
MNFR | 0.0555 | mineral fraction
EMFR | 0.01 | effective mineral fraction
PDEN | 32 | particle density | lbs/ft3